## Audio
BSS BLU100
INPUTS	SOURCE	DEVICE
1	DJ MIC
2	DJ LINE
3	CABLE 1	NVX TX01
4	CABLE 2	NVX TX02
5	CABLE 3	NVX TX03
6	CABLE 4	NVX TX04
7	HDMI INPUT	NVX TX05
8	spare
9	MUSIC	TX-J2
10	DJ MIC PATIO
11	DJ LINE PATIO
12

BLULINK OUTS	ZONE NAME	QTY	OHM	MODEL	ZONE#
AMP1 DCI8600
1	BAR	5	70V/60	Sonance Pendant	1a
2	BAR	5	70V/60	Sonance Pendant	1b
3	ENTRANCE	3	70V/60	Sonance Pendant	2
4	Bar Sub	1	4ohm	Martin	1
5	Bar Sub	1	4ohm	Martin	1
6	spare
7	spare
8	spare
AMP2 DCI8600
9	Bar Sub	1	4ohm	Martin	1
10	Bar Sub	1	4ohm	Martin	1
11	Dining 2	3	70V/60	Sonance Pendant	3a
12	Dining 2	8	70V/60	Sonance Surface	3b
13	Dining 2	8	70V/60	Sonance Surface	3c
14	spare
15	spare
16	spare
AMP3 DCI8600
17	Dining 3	6	70V/60	Sonance Ceiling	4a
18	Dining 3	6	70V/60	Sonance Ceiling	4b
19	Dining 1	6	70V/60	Sonance Ceiling	5
20	WC Corridor	9	15V/60	Sonance Ceiling
21	Patio	8	70V/60	Sonance Surface
22	spare
23	spare
24	spare

CONTROLLABLE ZONES
BAR
DINING 1
DINING 2
DINING 3
WC CORRIDORS
ENTRY
PATIO

## VIDEO
NVX VIDEO

INPUTS NVX-E30C		MULTICAST
TX01	CABLE 1	239.8.0.2
TX02	CABLE 2	239.8.0.4
TX03	CABLE 3	239.8.0.6
TX04	CABLE 4	239.8.0.8
TX05	HDMI PLATE	239.8.0.10
TX06	SIGNAGE	239.8.0.12

OUTPUTS NVX-D30	LOCATION	MODEL	NOTES
RX01	BB1	SAMSUNG QB 55	LIFT 03
RX02	BB2	SAMSUNG QB 55	LIFT 06
RX03	FB2	SAMSUNG QB 55	LIFT 02
RX04	FB1	SAMSUNG QB 55	LIFT 05
RX05	LOUNGE	SAMSUNG QB 55	LIFT 01
RX06	PATIO	SAMSUNG QB 55	LIFT 04

## DEVICE
				DROP#
DEVICE	PURPOSE	IPID	IP	MASK	GW	PATCH CORD	SWITCH PORT	SERIAL#
CP3			10.131.30.101	255.255.255.0
CP3 COM1	LOUNGE SHADES
CP3 COM2	MARLIN LIGHTS
CEN-IO-RY-104	TV LIFT 1&2	4	10.131.30.104
CEN-IO-RY-104	TV LIFT 3&4	5	10.131.30.105
CEN-IO-RY-104	TV LIFT 5&6	6	10.131.30.106
CEN-IO-RY-104	HEATERS	7	10.131.30.107
CEN-IO-RY-104	HEATERS	8	10.131.30.108
CEN-IO-COM-102	SOMFY AWNINGS	9	10.131.30.109
CEN-IO-RY-104	DOORS	A	10.131.30.110
CEN-IO-RY-104	DOORS	B	10.131.30.111
CEN-IO-RY-104	DOORS	C	10.131.30.112

DIN-4DIMFLV4	FANS	87
DIN-4DIMFLV4	FANS	88
BLU-100	DSP		10.131.30.103
DCI-8600N	AMP 1		10.131.30.121
DCI-8600N	AMP 2		10.131.30.122
DCI-8600N	AMP 3		10.131.30.123

NVX VIDEO
INPUTS NVX-E30C	IPID	IP	MULTICAST	STREAM	PATCH CORD	SWITCH PORT	SERIAL#
TX01	41	10.131.30.141	239.8.0.2				2108JBM02286
TX02	42	10.131.30.142	239.8.0.4				2108JBM02305
TX03	43	10.131.30.143	239.8.0.6				2108JBM02106
TX04	44	10.131.30.144	239.8.0.8				2108JBM02123
TX05	45	10.131.30.145	239.8.0.10		CONTENT		2108JBM02291
TX06	46	10.131.30.146	239.8.0.12				2108JBM02097

OUTPUTS NVX-D30	IPID				DROP#			FW
RX01	51	10.131.30.151	SAMSUNG QB 55				2104JBM00474
RX02	52	10.131.30.152	SAMSUNG QB 55				2104JBM00520
RX03	53	10.131.30.153	SAMSUNG QB 55				2104JBM00489
RX04	54	10.131.30.154	SAMSUNG QB 55				2104JBM00514
RX05	55	10.131.30.155	SAMSUNG QB 55				2104JBM00437
RX06	56	10.131.30.156	SAMSUNG QB 55				2104JBM00425

## troubleshooting
SHADES NOT WORKING	ADDRESS
SOUTH TOP	156,158
SOTH BOTTOM	160,162
BAR TOP	150,152
BAR BOTTOM	33,34